## Components
Library Ref | Library Path | Datasheet Path | Automotive | ComponentLink1Description | ComponentLink1URL | ComponentLink2Description | ComponentLink2URL | Conn Gender | Conn Orientation | Contact Material | Current Rating | Description | Digikey Description | Digikey Part Number | Footprint Path | Footprint Ref | Height | Is Female | Lead Free | Manufacturer | Mouser Part Number | Number Of Contacts | Package | Part Number | RoHS | Standoff Height | Supplier 1 | Supplier 2 | Supplier Part Number 1 | Supplier Part Number 2 | Symbol Hash | Temperature | Temperature Range High | Temperature Range Low | Verification Version | helpURL
74655095R | parts/Conn_Wurth_Electronics_74655095R_eec.SchLib | datasheets/Conn_Wurth_Electronics_74655095R_eec.pdf | No | Upverter | https://upverter.com/part/id/4bf0a128140124e6/ | Datasheet | https://katalog.we-online.com/em/datasheet/74655095R.pdf | Female | Vertical | Tin | 85A | WP-THRSH 8 Pin PCB Screw Terminal, 85A, Solder, M5, Vertical | BUSH, THR_OPEN | 732-10903-1-ND | parts/Conn_Wurth_Electronics_74655095R_eec_MFG.PcbLib | Wurth_Electronics_74655095R_MFG | 4.7mm | yes | Yes | Wurth Electronics | 710-74655095R | 1 | 74655095R | 74655095R | TRUE | 0.4mm | Digi-Key | Mouser | 732-10903-1-ND | 710-74655095R | 98815daf2f2c152b0c43f5ab9800df6025b93842f7f4dce5b4a57c59fb716133 | -55°C to +150°C | +150°C | -55°C | 0.0.0.3 | https://upverter.com/part/id/4bf0a128140124e6/